## Sheet1
| item |  | w | h | L | lineal measure | Unit area measure | Fraction of a SQ Ft
Area | concrete |  | 12 | 12 | 324 | 27 | 27 | 1
length | Rebar |  | 0.5 | 1 | 240 | 20 | 20 | 0.083333
Area | Geanularmaterial |  | 12 | 12 | 324 | 27 | 27 | 1
Area | Visquen |  | 0.001 | 240 | 1200 | 100 | 2000 | 20
Area | Wire mesh |  | 0.25 | 120 | 240 | 20 | 200 | 10
Quantity | Rebar seats |  | 1 | 1 | 1 | 1 | 1 | 0.083333
Length | Wood form |  | 1 | 24 | 192 | 16 | 32 | 2
Length | Wood form |  | 1 | 4 | 192 | 16 | 5.3333 | 0.33333
Quantity | Count Item |  | 1 | 1 | 1 | 1 | 1
|  | Rebar Menue | Grout menu
Rebar#3 lf/ ton |  | 165 | 0.375
Rebar # 4 lf /ton |  | 200
Rebar # 5 lf /ton |  | 300
Ancho 1 |  |  | 100 | ft
largo 1 |  |  | 65.5 | ft
Ancho 2 |  |  | 100 | ft
Largo 2 |  |  | 65.5 | ft
Total area |  |  | 6550 | sq ft
PERIMETER |  |  | 331 | LF
Takeoff name |  |  | New Takeoff
selct Trade |  |  | concrete
selct Materials |  |  | Concrete
Select Type Flat or pitch |  |  | Flat |  | Combo
Area System measures |  |  | 6550 | sq ft | dato obtenido del trazo
Area Thickness |  |  | 0.5 |  | grosor del piso/ solo si es concreto.
System calculate |  |  | 3275 | Pies cubicos | solo para concreto / tierra /
Total Units |  |  | 121.2963 | Yardas cu
Rise and drop |  | este calculo agrega area basado en el perimetro de esta area |  |  | Tener combo para seleccionar | rise es como un barandal en el techo
Rise |  |  | 2 | ft | solo se usa uno a la vez, o drop o rise
Area Added |  |  | 662
enter Thicknes |  |  | 0.5
total |  |  | 331 | cubic ft
Total mat |  |  | 12.2593
Drop |  |  | 2 |  | solo va un bloque
Area added |  |  | 662
enter Thicknes |  |  | 0.5
total |  |  | 331 | cubic ft
Total mat |  |  | 12.2593 | concreto
Subgrade /Underlay / other materials
materials |  |  | Agregate | Grava
Sq ft |  |  | 6550
Thicknes |  |  | 0.66
Total Cubic ft |  |  | 4323
Total units |  |  | 160.1111 | Yardas cubicas
ADD MORE
Q Units/per sq ft |  |  | quantity/ Per sq ft | total | Unidades | Piezas | Toneladas
Total sqft |  |  |  | 6550
Select Materials |  | wall ties | 0.562 | 3681.1 | Piezas
Select Materials |  | Rebar | 2.5 | 16375 | linear feet | 818.75 | 3.0703 | 3.0703
select materials |  | Rebar seats | 0.03 | 196.5 | Piezas
ADD MORE
Other materials |  |  |  | este no va, es igual que el de arriba
materials |  |  | Visqueen
Sq ft |  |  | 6550
Thicknes |  |  | 1 | este field debe de ser 1 por default Y usuario debe ajustar
Total Units |  |  | 3.275
ADD MORE
Adjustments
Description | Type | Quantity | Measure unit | Materials |  | quantity
Add to pillaster | add | 40 | CF | concrete |  | 40
Notes
| Measuring | Unit | Quantity | waste
concrete | 3977 | CF | 147.2963 | 10% | 14.7296 | 162.0259
Rebar | 16375 | Lf | 818.75 | 10% | 81.875 | 900.625
Geanularmaterial | 4323 | CFT | 160.1111 | 10% | 16.0111 | 176.1222
Visquen | 6550 | SQ | 3.275 | 10% | 0.3275 | 3.6025
Wire mesh |  |  |  | 10% | 0 | 0
Rebar seats | 196.5 | SQ | 196.5 | 10% | 19.65 | 216.15
Wood form
Count Item
Notes
PERIMETER TAKEOFF
Perimeter Lineal ft |  |  |  |  | 700
Materials |  |  |  |  | Wood form
Materials Quantity |  |  |  |  | 1
total lf |  |  |  |  | 700
Total units |  |  |  |  | 21.875
Perimeter Linel ft |  |  |  |  | 700
Materials |  |  |  |  | Rebar | Esta seccion solo se repite
Materials Quantity |  |  |  |  | 2
Total lf |  |  |  |  | 700
Total units |  |  |  |  | 70
ADD MORE
| Measuring | unit | quantity | waste | total waste | total mat units
Wood form | 700 | LF | 43.75 | 10% | 4.375 | 48.125
control joint | 700 | LF | 43.75 | 10% | 4.375 | 48.125
COUNT TAKEOFF.
Select Item |  | Count Item |  | 1
System Count |  |  |  | 10
Total |  |  |  | 10