## Sheet1
Line takeoff
For this purpose we use 12x8x16 Block
|  | Width | Height | length |  |  | sq ft area 1 ea | Units per 1 sq ft
|  | 12 | 8 |  | 16 |  | 0.88889 | 1.125
The length of the wall is calculated
|  | for this purpose we use |  |  | 100 | lf
by the so ftware
Takeoff Name |  | Trade |  |  | Wall Material |  | Shape |  | Rise/drop
Test takeoff |  | Masonrry |  |  | 12" block |  | rectangular |  | select type
Wall Height Feet and inches |  | Finish floor ele |  |  | Top Of Footing |  | efective foundation heigh |  | Total Wall Height
8 |  | 0 | 0 |  | -2 | 0 | 2 | inches | 10
Wall Length |  | Wall Structure Thickness |  |  | Total Cubic area |  | Wall Units square |  | Wall Units
wall length+rise and drop |  |  | Inches |  | calculated |  | #VALUE! |  | #VALUE!
Aadditional materials User should be able to add multiple 1 per instance
User can only choose one at a time
Material | Choose type | Quantity |  |  |  | Totals | Total units
Select | Lineal | 1 |  |  |  | 100 | total/material value
|  | Space ft | inchces
| Spacing upright | 2 |  |  |  | 50 | total*wall heigh/material value
|  | per sq ft | units per sq ft
| Pe rsq ft | 3 |  |  |  | 1000 | total*quantity per sq ft
ADD MORE
[5 empty] | w | h | l
|  | wall copping | material |  | 8 | 2 | 48
| Copping material | Quantity |  |  |  |  | Total | Total Units
| Select material | 1 |  |  |  |  | 100 | total/material value
| Anchor Material | Anchor spacing |  |  | Anchor quantity |  | Total Anchor
| Select material | 5 | 0 |  | 1 |  |  | 20 | wall length/anchor spacing*anchor quantity
| Top Wall Material | One/both side |  |  |  |  | Total
| Select Material | 1 | 1side |  |  |  | 100 | total/material value
****User can only select one ***** |  | 2 | both sides |  |  |  | 200 | total/material value
Add/band/course
Band Name |  | Band Height |  |  | Bottom Elevation |  | Top Elevation |  | Band Material
Enter band name |  | 2 |  |  | 10 |  | 12 |  | Select material
Select wall |  | Total Materials units |  |  | Fill Materials |  | Rebar Material |  | Rebar overlap
veneer wall or main wall |  | wall length*Band height/material value |  |  | select material |  | select material |  | 3
Total pieces | wall lengt/material value
Total rebar length |  |  | quantity/space |  | Total rebar lf |  |  | rebar lft/ton | Total Area Grouted
total pieces*rebar overlap+wall length |  |  | 2 |  | totalrebar length*quantity |  |  | user choose(short ton) (long ton) | (wall length*band height)-(total spaces from vertical rebar and block fill*band heigh*8" inches)each grouted space is 8" inches wide
Sq ft of wall grouted per 1 cy |  | User choose from list
( 12" block 53)(10" block 72)(8" block 100)(6" block 138)
Total Grout Materials |  |  |  |  | Total Rebar tons |  |  |  | Total Courses
Total area grouted/sq ft of wall grouted per cy |  |  |  |  | total rebar lf/rebar lf per ton |  |  |  | band height*wall length/band material height value
Vertical Rebar and block fill
Grout fill Materials |  | Rebar spacing |  |  | Additional spaces |  | Total Spaces filled |  | Rebar lift spacing
User select |  | 2 |  |  | 20 |  | wall length/rebar spacing+additional spaces |  | 4
Total Lifts |  | Rebar overlap |  |  | Total Reba lf per space |  |  | bars per space | Total Rebar lf
wall height/lift spacing |  | 4 |  |  | Rebar lift spacing+rebar overlap*total lifts |  |  | 2 | total lf of rebar per space*bars per space
total
Lft of rebar per ton |  | Total Rebar Tons |  |  | Positioners/other |  | Positioners/other spacing |  | positioner other material
user choose(short ton) (long ton) |  | total lf of rebar/lf of rebar per ton |  |  | Select Material |  | 2 |  | wall height/positioners spacing*total spaces filled
Area Grouted |  |  |  |  | Remaining Area this wall |  | Fill Remaining Materials
total spaces filled*wall height*8"inches |  |  |  |  | wall length*wall height-area grouted-total band area grouted |  | select materials
each space grouted is 8" inch wide
sq ft of wall grouted per 1 cy |  | User choose from list
( 12" block 53)(10" block 72)(8" block 100)(6" block 138)
Total Grout Materials this wall |  |  | Total Rebar Materials this wall |  |  |  | total rebar tons |  | total remaining materrials
Area grouted+total area grouted from add band/course/sq ft of wall grouted per 1 cy |  |  | total rebar lf+total rebar lf from add band course |  |  |  | total rebar tons+total rebar tons from add band course |  | remaining area this walll/material value
Control Joint
Material |  | Spacing |  |  | Caulking/backer rod |  | One side/two sides |  | Half blocks
select material |  | 20 |  |  | select Materials |  | 2 |  | select materials
Total spaces |  | total CJ materials |  |  | Total Materials |  |  |  | Total sq ft
5 |  | 50 |  |  | 100 |  |  |  | 52.8
Total half block units
total sq ft*material value

## Sheet2
|  | for this purpose we use wall length of |  |  |  | 210 | lf
For this purpose we use the following materials
|  | item |  | w | h | L | lineal measure | Unit area measure | Fraction of a SQ Ft
| Area | 8" block |  | 8 | 8 | 16 | 1.3333 | 0.88889 | 0.66667 | check this formula
| length | Rebar |  | 1 | 1 | 240 | 20 | 20 | 0.083333
| Area | 8" Half block |  | 8 | 8 | 8 | 0.66667 | 0.44444 | 0.66667
| Area | Foam Insulation CY |  | 12 | 12 | 324 | 27 | 27 | 1
| length | wire |  | 1 | 1 | 6000 | 500 | 41.6667 | 0.083333
| Area | cubic yard concrete |  | 12 | 12 | 324 | 27 | 27 | 1
| Area | grout |  | 12 | 12 | 324 | 27 | 27 | 1
| Quantity | Brick |  | 4 | 2.6667 | 8 | 0.66667 | 0.14815 | 0.22222
| Area | 2" Insulation board |  | 2 | 48 | 96 | 8 | 32 | 4
| Quantity | 4" anchords |  | 1 | 1 | 1 | 0.083333 | 0.0069444 | 0.083333
| Quantity | Rebar positioners |  | 1 | 1 | 1 | 0.083333 | 0.0069444 | 0.083333
| quantity | Rubber control joint |  | 1 | 1 | 36 | 3 | 3 | 0.083333
| length | Silicone Caulk Tube |  | 1 | 1 | 240 | 20 | 1.6667 | 0.083333
| length | Backed rod |  | 1 | 1 | 6000 | 500 | 41.6667 | 0.083333
| length | Precast copping |  | 16 | 6 | 48 | 4 | 0 | 0.5
| length | Flashing |  | 1 | 12 | 900 | 75 | 0 | 1
| Quantity | Mortar |  | 12 | 12 | 324 | 27 | 27 | 1
| Area | 8" bb |  | 12 | 8 | 16 | 1.3333 | 0.88889 | 0.66667
| Area | Utility Brick |  | 4 | 4 | 12 | 1 | 0.33333 | 0.33333
| Area | 4" Block |  | 4 | 8 | 16 | 1.3333 | 0.88889 | 0.66667
Agregar campo a materiales
Rebar Menue
| imperial | metric | peso/lf | short ton | long ton
| #3 | #10 | 0.375 | 2000 | 2240 | 5333.3333
| #4 | #13 | 0.500 | 2000 | 2240 | 4000
| #5 | #16 | 0.625 | 2000 | 2240 | 3200
| #6 | #19 | 0.750 | 2000 | 2240 | 2666.6667
| #7 | #22 | 0.875 | 2000 | 2240 | 2285.7143
| #8 | #25 | 1.000 | 2000 | 2240 | 2000
| #9 | #29 | 1.128 | 2000 | 2240 | 1773.0496
| #10 | #32 | 1.270 | 2000 | 2240 | 1574.8031
| #11 | #36 | 1.410 | 2000 | 2240 | 1418.4397
| #14 | #43 | 1.693 | 2000 | 2240 | 1181.3349
| #18 | #57 | 2,257 | 2000 | 2240 | 0.88613
|  | Viga | 10
|  |  |  | grout | other fill
| 6" Block Sq ft of wall/1 cy |  |  | 138 | 138 | agregar campos a tabla de materiales
| 8" Block sq ft of wall/1 cy |  |  | 90 | 90
| 10" Block sq of ft wall/1 cy |  |  | 72.5 | 72.5
| 12" Block sq ft of wall/1 cy |  |  | 53 | 53
Main section
user entry | 1 | Trace name |  | wall 1
Takeoff select | 2 | select division |  | masonry
user select | 3 | select material |  | 8" block
user select | 4 | shape |  | rectangular
user entry 2 opciones total se incluye en total medido | 5 | rise/drop |  | 0
user entry | 6 | wall height |  | 18
user entry | 7 | finish floor elevation |  | 0
user entry | 8 | Top of footing |  | -2
system calcula | 9 | efective foundation height |  | 2
system calcula | 10 | total height |  | 20
system calcula | 11 | total length=(total length +e30) |  | 100
user entry | 12 | wall structure thicknes |  | 0.66
resultado area cubica | 13 | total cubic area |  | 1320
Resultado yardas/Metros cubicos |  | Area Cubic yards |  | 48.8889 | Agregar campo |  | se usa en el trade de concreto
resultado area cuadrada | 14 | wall square area |  | 2000
total unidades de el material principal | 15 | wall units |  | 2250
15-A Deduct sq ft in add/course???
Additional materials
user choose | 16 | Choose Material |  | Rebar |  | quitar calculo en el change
user choose | 17 | choose type |  | horizontal
user entry | 17 | spacing |  | 2
system | 18 | total spaces |  | 10 |  | redondear a entero
user entry | 19 | Unit overlap |  | 0
system calcula |  | 19-a Total Lineal ft/unit include overlap |  | 20
user entry |  | 19-B Total Quantity per space |  | 2
system calcula |  | 19-B Total Lineal ft |  | 400
system calcula total unidades |  | 19-C Total units |  | 20
user select |  | select Materials |  | Rebar
user choose | 20 | type |  | vertical
user entry | 21 | spacing |  | 2
system calcula | 22 | total spaces |  | 50
user entry |  | Unit overlap |  | 2 |  | Activar overlap solo si el material entre el largo o ancho no se divide entre el material y queda en cero el residuo
|  | total lineal ft include overlap |  | 22
|  | Total Quantity per space |  | 2
|  | total lineal ft |  | 2200
system calcula | 23 | total units |  | 110
|  | type |  | per sq ft
|  | select material |  | wire
|  | units per sq ft |  | 0.75
|  | total lineal ft |  | 1500
|  | total units |  | 3
user choose | 24 | type |  | quantity
user choose |  | select material |  | 4" anchords
user entry | 25 | spaces |  |  |  | change formula to h
system calcula | 26 | total/Spaces |  | 350
system calcula | 27 | total units |  | 350
wall copping
user select | 28 | copping material |  | Precast copping
user entry | 29 | quantity |  | 2
system | 30 | total lf |  | 200
system calculates | 31 | total units |  | 50
user choose | 32 | anchor material |  | 4" anchords
user entry | 33 | anchor spacing ft |  | 4
| 34 | Additional spaces | no existe | 2
|  | total spaces |  | 27
user entry | 35 | quantity per space |  | 2
system calcula | 36 | total anchors |  | 54 |  | acomodar campo
user select | 37 | top of wall material |  | Silicone Caulk Tube
user select | 38 | one side | Both | 1
system calcula | 39 | total ea side |  | 100
system calcula | 40 | total units |  | 5
user choose | [5 empty] | no estan
user entry | 41
system calcula | 42
system calcula | 43
|  | 1 | Create
Add/band/course
user entry | 44 | band name |  | top bb and 2 courses bff
User select |  | Select materials |  | 8" bb
user entry | 45 | band heigh |  | 2
system calculates |  | total de lineas(courses) |  | 3 | change formula
user entry | 46 | bottom elevation |  | 8
system calculates | 47 | top elevation |  | 10
system Calculates |  | Material sq ft |  | 200 | no existe
system calculates | 50 | total materials units |  | 225 | [6 empty] | 0
user select | 52 | select rebar materials |  | Rebar | [6 empty] | 0
user entry | 53 | rebar overlap |  | 3
system calculates | 54 | total per unit include overlap |  | 23 | es total per each | [5 empty] | 0
system calculates | 55 | total rebar length |  | 115
user entry | 56 | quantity per course |  | 1
system calculates | 57 | total rebar lf |  | 345
USER ENETER OR SELECT | 58 | rebar lf/ton |  | 5333.3333 | este debemos basarlo en el id de el material
system calculates |  | Total Rebar tons |  | 0.064688
System calculates |  | Total rebar units |  | 17.25
user select |  | select fill materials |  | cubic yard concrete | Mover el control para que este en el mismo flujo
system calculates | 59 | Sq ft area filled/Grouted |  | 200
system calculates |  | deduct area vertically filled in wall |  | 79.2
system calculate | 60 | total sq area filled |  | 120.8
user entry OR SELECT |  | sq ft area filled per cy |  | 90 | en todos los rellenos es el mismo valor
system calculates |  | total sq fill materials |  | 1.3422
system calculates
system calculates
vertical rebar and block fill
user select | 64 | Reinforcing materials |  | Rebar | poner el titulo
user entry | 65 | rebar spacing |  | 2
system calculates |  | total spaces filled |  | 50
user entry | 66 | additional spacing |  | 10
system calcula | 67 | total spaces filled |  | 60
user entry | 68 | rebar lift spacing |  | 4
system calcula | 69 | total lifts |  | 5
user entry | 70 | rebar overlap |  | 3
system calcula | 71 | total rebar lf per space |  | 35
user entry | 72 | bars per space |  | 1
system calcula | 73 | total rebar lf |  | 2100
user select | 74 | lf of rebar per ton |  | 5333.3333 | poner el combo de las varillas
system calcula | 75 | total rebar tons |  | 0.39375
user select | 76 | positioner/other select material |  | Rebar positioners | Agregar el material para el posicionador
user entry | 77 | positioner/other spacing |  | 4
system calcula | 78 | total positioners per space |  | 5
system calcula | 80 | total positioner/other material |  | 300
system calcula | 81 | Sq Area Grouted |  | 792 | NO hay Material
system calculates |  | sq ft filled per 1 cy fill mat |  | 90 | en todos los rellenos es el mismo valor
|  | total cy material |  | 8.8
system calculates |  | remaining unfilled area |  | 1087.2
system calculates | 84 | other fill materials |  | foam insulation
system calculates | 85 | sq ft fill mat per 1 cy |  | 90 | en todos los rellenos es el mismo valor
| 86 | total other fill materials this wall |  | 12.08
0
control joints
user choose | 89 | select Material |  | cj
user entry | 90 | spacing |  | 20
system calculates |  | total cj spaces |  | 5
system calculates |  | total materials lf |  | 100
user select |  | total materials ea |  | 5
user entry | 91 | caulking/backed rod material |  | Silicone Caulk Tube
system calculates | 92 | one side or two side |  | 1
system calculates |  | total lft |  | 100
user choose |  | total materials ea |  | 33.3333
Sash Half blocks
system calculates | 93 | select Material |  | 8" Half block
system calculates | 94 | half block sq ft |  | 66.6667
|  | total material |  | 150
ADJUSTMENTS
Description | Type | Quantity | Measure unit | Materials |  | quantity
Brick mock up | add | 50 | sq ft | Utility Brick |  | 150
Brick mock up | add | 60 | sq ft | 2" Inslulation board |  | 1.875
Brick mock up | Deduct | -50 | sq ft | 8" block |  | -56.25
Brick Mock up | add | 50 | sq ft | 4" Block |  | 44.4444
que se seleccone automaticamente dependiendo del tipo del material seleccionado
* se quitan los materiales de la misma clase
| Measuring unit |  | TOTALS
Wall Area | 2000 |  | Quantity | Unit of measure | waste % | waste | total
8" block | 1783.3333 | sq | 2006.25 | Piece | 10% | 200.625 | 2206.875
Rebar | 5045 | lf | 252.25 | Lf | 10% | 25.225 | 277.475
8" Half block | 66.6667 | sq | 150 | Piece | 10% | 15 | 165
Foam Insulation CY | 1087.2 | sq | 40.2667 | cy | 10% | 4.0267 | 44.2933
wire | 1500 | lf | 3 | Bundles | 10% | 0.3 | 3.3
cubic yard concrete | 912.8 | cf | 33.8074 | cy | 10% | 3.3807 | 37.1881
4" anchords | 350 | ea | 4200 | ea | 10% | 420 | 4620
Rebar positioners | 300 | ea | 3600 | ea | 10% | 360 | 3960
Silicone Caulk Tube | 100 | lf | 33.3333 | Box | 10% | 3.3333 | 36.6667
Caulk /Backing rod | 100 | lf | 5 | Roll | 10% | 0.5 | 5.5
Precast copping | 200 | lf | 50 | Piece | 10% | 5 | 55
Rubber Control Joint | 100 |  | 33.3333 |  | 10% | 3.3333 | 36.6667
12" bb | 200 | sq | 225 | Pieces | 10% | 22.5 | 247.5
Brick | 50 |  | 150 | Piece | 10% | 15 | 165
4" Block | 50 |  | 56.25 | Piece | 10% | 5.625 | 61.875
2" Board Insulation | 60 |  | 1.875 | Sheets | 10% | 0.1875 | 2.0625
Note on F28: [Threaded comment] Your version of Excel allows you to read this threaded comment; however, any edits to it will get removed if the file is opened in a newer version of Excel. Learn more: https://go.microsoft.com/fwlink/?linkid=870924 Comment: Total de lf de rebar multiplica x weight per lf resultado es el total de libras eso se divide entre 2240 resultado son las long tons
Note on E29: [Threaded comment] Your version of Excel allows you to read this threaded comment; however, any edits to it will get removed if the file is opened in a newer version of Excel. Learn more: https://go.microsoft.com/fwlink/?linkid=870924 Comment: Total de lf de rebar multiplica x weight per lf resultado es el total de libras eso se divide entre 2000 resultado son las short tons